## Revision, Licence & Use
Revision History
Date | Version | Revision | Description
2017-10-05 | 1.0 |  | Created first final.
2018-10-22 | 2 |  | Revised formatting and content. Published.
2018-11-27 | 2.1 |  | Minor revisions.
2019-01-17 | 2.2 |  | Added rolling and concentrated load Acceptable level of 4.5kN.
2019-06-18 | 2.3 |  | Corrected issue in Self Assessment Status rollup for Site 2 and Site 3 assessments.
2020-02-05 | 2.4 |  | Added clarification to those requirements that must have an 'Optimum' or 'Acceptable' result and for 'Considerations' information only. Added to Considerations > Efficiency > the 'Site Operations' attribute.
2020-02-12 | 2020 |  | Final for publication
2020-08-10 | 2020-A |  | Final for publication
2021-07-01 | 2.5 |  | Revision to allow for air containment and aisle widths to be selected as 'Not Applicable' due to RDHx deployment
2023-01-17 | 2.6 |  | Revision to the 'Checklist' worksheet for the revised approval process and minor edits 1) Added 'IT Technical Space' to 'White Space' headings to align with OCP Ready Requirements Matrix -2020A 2) Added note to 'Checklist' worksheet cell B28 & B29 'not required for re-assessment,refers to rows 22-23'
2024-06-12 | 1.0 | 1 | Changed title of document from OCP Ready Colo Site Assessment to OCP Ready v1 Site Assessment. Added Ref column to the Site Assessment worksheet. Revision to the 'Site Assessment' worksheet 1) Changed 1.0-B delivery pathway height from 2.7m to 2.75m 2) Changed 1.1-A Ramp gradient parameter to slope percent and ratio 3) Changed 2.0-D Finished floor to ceiling height from 180in to 178in 4) Revision to 'Checklist' worksheet 1) Changed from 'Submitter has signed Colo Solution Provider Agreement' to 'Submitter has signed Solution Provider Agreement' 2) Changed from 'Link to Colo Solution Provider Agreement' to 'Link to Solution Provider Agreement' 3) 3) Removed requirement for Submitter to execute the Copyright License Agreement (CRLA).
2024-08-20 | 1.0 | 1.1 | Added Site Development Category and Site Development Completion date fields
2024-08-27 | 1 | 1.2 | Added Site Development Category 'Multi-tenant Capacity Available'
2024-10-30 | 1 | 1.3 | Changed in Checklist cell B26 from DCF Incubation Commitee representative to DCF Steering Committee representative.
2025-02-11 | 1 | 1.4 | Added Site Development Category 'Data Center Fully Leased'
This work is licensed under a Creative Commons Attribution 4.0 International License.

## CHECKLIST
OCP READY v1 Data Center Site Assessment Checklist
SOLUTION PROVIDER
CITY, STATE ZIP
ADDRESS
CONTACT NAME/EMAIL:
Personal Information Release:
"By making contributions, I acknowledge and accept OCP’s Privacy Policy. I further represent that I have all rights necessary to provide any personal information for myself and others included in my contributions.” |  | Acknowledgement Required
LICENSE & MEMBERSHIP REQUIREMENT
Submitter must be an OCP member in good standing. |  | Acknowledgement Required
Submitter has signed Solution Provider Agreement |  | Acknowledgement Required
Link to Solution Provider Agreement
Submitter has signed a OCP Ready™ Certification Mark License Agreement |  | Acknowledgement Required
Link to OCP READY™ Certification Mark License Agreement
Solution Provider has a landing page on their website for inbound OCP leads to provide cohesive branding and experience |  | Acknowledgement Required
Facility/Site Specific Requirement | [Site #1 specific name] | [Site #2 specific name] | [Site #3 specific name]
| NOT COMPLETED | NOT COMPLETED | NOT COMPLETED
Data Center Location Name
Date Original Assessment was Completed: | 2024-01-01 | 2024-01-01 | 2024-01-01
Re-Assessment Date:
Submitter acknowledges that the assessment is reviewed every 12 months and is accurately reported in the Self Assessment section: | Acknowledgement Required | Acknowledgement Required | Acknowledgement Required
Self-assessment document and supporting information has been presented to the Data Center Facilities (DCF) Project | Acknowledgement Required | Acknowledgement Required | Acknowledgement Required
The DCF Project Lead approves the self assessment checklist | <Approval Needed> | <Approval Needed> | <Approval Needed>
The Foundation’s DCF Steering Committee representative approves the self assessment checklist (not required for re-assessment,refers to rows 22-23) | <Approval Needed> | <Approval Needed> | <Approval Needed>
The Foundation’s representative approves the self assessment checklist (not required for re-assessment,refers to rows 22-23) | <Approval Needed> | <Approval Needed> | <Approval Needed>

## Site Assessment
| OCP Ready v1 Data Center Site Assessment | [Site #1 specific name] | [7 empty] | [Site #2 specific name] | [7 empty] | [Site #3 specific name]
| Self Assessment Status: | NOT COMPLETED | [7 empty] | NOT COMPLETED | [7 empty] | NOT COMPLETED
Data Center Location Name
Data Center Location Address
| Site Development Category: | 0. Selection Required | 1 | 0 | Optimum | Acceptable | Exception | 2024-01-01 |  | 0. Selection Required | 1 | 0 | Optimum | Acceptable | Exception | 2024-01-01 |  | 0. Selection Required | 1 | 0 | Optimum | Acceptable | Exception | 2024-01-01
Site Description: IT Technical Space (White Space) Area
Site Description: Critical IT Power
Site Description: Network Provider Availability
Site Description: Facility Features
Site Description: Other Services
| Date Original Assessment is Completed | 2024-01-01 | [7 empty] | 2024-01-01 | [7 empty] | 2024-01-01
Re-Assessment Date:
Ref: | REQUIREMENTS - Attribute (Must have an Optimum or Acceptable result) | Parameter | 56 | 0 |  |  |  | Result | Notes/ Actual Parameters | Parameter | 56 | 0 |  |  |  | Result | Notes/ Actual Parameters | Parameter | 56 | 0 |  |  |  | Result | Notes/ Actual Parameters
1 | ACCESS
1.0-A | Building Access | 0. Selection Required | 1 | 0 | Optimum | Acceptable | Exception |  |  | 0. Selection Required | 1 | 0 | Optimum | Acceptable | Exception |  |  | 0. Selection Required | 1 | 0 | Optimum | Acceptable | Exception
1.0-B | Delivery pathway, Loading dock to Goods in | 0. Selection Required | 1 | 0 | Optimum | Acceptable | Exception |  |  | 0. Selection Required | 1 | 0 | Optimum | Acceptable | Exception |  |  | 0. Selection Required | 1 | 0 | Optimum | Acceptable | Exception
1.0-C | Delivery pathway, Goods in to White space | 0. Selection Required | 1 | 0 | Optimum | Acceptable | Exception |  |  | 0. Selection Required | 1 | 0 | Optimum | Acceptable | Exception |  |  | 0. Selection Required | 1 | 0 | Optimum | Acceptable | Exception
1.0-D | Corridor floor rolling load | 0. Selection Required | 1 | 0 | Optimum | Acceptable | Exception |  |  | 0. Selection Required | 1 | 0 | Optimum | Acceptable | Exception |  |  | 0. Selection Required | 1 | 0 | Optimum | Acceptable | Exception
1.0-E | Unboxing/pre-staging/storage area floor uniform load | 0. Selection Required | 1 | 0 | Optimum | Acceptable | Exception |  |  | 0. Selection Required | 1 | 0 | Optimum | Acceptable | Exception |  |  | 0. Selection Required | 1 | 0 | Optimum | Acceptable | Exception
1.0-F | Unboxing/pre-staging/storage area floor concentrated load | 0. Selection Required | 1 | 0 | Optimum | Acceptable | Exception |  |  | 0. Selection Required | 1 | 0 | Optimum | Acceptable | Exception |  |  | 0. Selection Required | 1 | 0 | Optimum | Acceptable | Exception
1.1 | RAMPS
1.1-A | Gradient | 0. Selection Required | 1 | 0 | Optimum | Acceptable | Exception |  |  | 0. Selection Required | 1 | 0 | Optimum | Acceptable | Exception |  |  | 0. Selection Required | 1 | 0 | Optimum | Acceptable | Exception
1.1-B | Width | 0. Selection Required | 1 | 0 | Optimum | Acceptable | Exception |  |  | 0. Selection Required | 1 | 0 | Optimum | Acceptable | Exception |  |  | 0. Selection Required | 1 | 0 | Optimum | Acceptable | Exception
1.1-C | Landing area | 0. Selection Required | 1 | 0 | Optimum | Acceptable | Exception |  |  | 0. Selection Required | 1 | 0 | Optimum | Acceptable | Exception |  |  | 0. Selection Required | 1 | 0 | Optimum | Acceptable | Exception
1.1-D | Railings | 0. Selection Required | 1 | 0 | Optimum | Acceptable | Exception |  |  | 0. Selection Required | 1 | 0 | Optimum | Acceptable | Exception |  |  | 0. Selection Required | 1 | 0 | Optimum | Acceptable | Exception
1.2 | LIFTS / ELEVATORS
1.2-A | Weight loading | 0. Selection Required | 1 | 0 | Optimum | Acceptable | Exception |  |  | 0. Selection Required | 1 | 0 | Optimum | Acceptable | Exception |  |  | 0. Selection Required | 1 | 0 | Optimum | Acceptable | Exception
1.2-B | Door height | 0. Selection Required | 1 | 0 | Optimum | Acceptable | Exception |  |  | 0. Selection Required | 1 | 0 | Optimum | Acceptable | Exception |  |  | 0. Selection Required | 1 | 0 | Optimum | Acceptable | Exception
1.2-C | Width | 0. Selection Required | 1 | 0 | Optimum | Acceptable | Exception |  |  | 0. Selection Required | 1 | 0 | Optimum | Acceptable | Exception |  |  | 0. Selection Required | 1 | 0 | Optimum | Acceptable | Exception
1.2-D | Depth | 0. Selection Required | 1 | 0 | Optimum | Acceptable | Exception |  |  | 0. Selection Required | 1 | 0 | Optimum | Acceptable | Exception |  |  | 0. Selection Required | 1 | 0 | Optimum | Acceptable | Exception
2 | IT TECHNICAL SPACE (WHITE SPACE)
2.0-A | Floor rolling load | 0. Selection Required | 1 | 0 | Optimum | Acceptable | Exception |  |  | 0. Selection Required | 1 | 0 | Optimum | Acceptable | Exception |  |  | 0. Selection Required | 1 | 0 | Optimum | Acceptable | Exception
2.0-B | Floor uniform load | 0. Selection Required | 1 | 0 | Optimum | Acceptable | Exception |  |  | 0. Selection Required | 1 | 0 | Optimum | Acceptable | Exception |  |  | 0. Selection Required | 1 | 0 | Optimum | Acceptable | Exception
2.0-C | Floor concentrated load | 0. Selection Required | 1 | 0 | Optimum | Acceptable | Exception |  |  | 0. Selection Required | 1 | 0 | Optimum | Acceptable | Exception |  |  | 0. Selection Required | 1 | 0 | Optimum | Acceptable | Exception
2.0-D | Finished floor to ceiling height | 0. Selection Required | 1 | 0 | Optimum | Acceptable | Exception |  |  | 0. Selection Required | 1 | 0 | Optimum | Acceptable | Exception |  |  | 0. Selection Required | 1 | 0 | Optimum | Acceptable | Exception
2.0-E | Access floor clearance | 0. Selection Required | 1 | 0 | Optimum | Acceptable | Exception |  |  | 0. Selection Required | 1 | 0 | Optimum | Acceptable | Exception |  |  | 0. Selection Required | 1 | 0 | Optimum | Acceptable | Exception
2.1 | ELECTRICAL
2.1-A | Number of independent circuits to the rack | 0. Selection Required | 1 | 0 | Optimum | Acceptable | Exception |  |  | 0. Selection Required | 1 | 0 | Optimum | Acceptable | Exception |  |  | 0. Selection Required | 1 | 0 | Optimum | Acceptable | Exception
2.1-B | Maximum circuit capacity | 0. Selection Required | 1 | 0 | Optimum | Acceptable | Exception |  |  | 0. Selection Required | 1 | 0 | Optimum | Acceptable | Exception |  |  | 0. Selection Required | 1 | 0 | Optimum | Acceptable | Exception
2.1-C | Circuit voltage | 0. Selection Required | 1 | 0 | Optimum | Acceptable | Exception |  |  | 0. Selection Required | 1 | 0 | Optimum | Acceptable | Exception |  |  | 0. Selection Required | 1 | 0 | Optimum | Acceptable | Exception
2.1-D | Circuit frequency | 0. Selection Required | 1 | 0 | Optimum | Acceptable | Exception |  |  | 0. Selection Required | 1 | 0 | Optimum | Acceptable | Exception |  |  | 0. Selection Required | 1 | 0 | Optimum | Acceptable | Exception
2.1-E | Power receptacle / WIP Type | 0. Selection Required | 1 | 0 | Optimum | Acceptable | Exception |  |  | 0. Selection Required | 1 | 0 | Optimum | Acceptable | Exception |  |  | 0. Selection Required | 1 | 0 | Optimum | Acceptable | Exception
2.1-F | Circuit receptacle location | 0. Selection Required | 1 | 0 | Optimum | Acceptable | Exception |  |  | 0. Selection Required | 1 | 0 | Optimum | Acceptable | Exception |  |  | 0. Selection Required | 1 | 0 | Optimum | Acceptable | Exception
2.1-G | Upstream UPS options | 0. Selection Required | 1 | 0 | Optimum | Acceptable | Exception |  |  | 0. Selection Required | 1 | 0 | Optimum | Acceptable | Exception |  |  | 0. Selection Required | 1 | 0 | Optimum | Acceptable | Exception
2.1-H | Rack-based batteries permitted | 0. Selection Required | 1 | 0 | Optimum | Acceptable | Exception |  |  | 0. Selection Required | 1 | 0 | Optimum | Acceptable | Exception |  |  | 0. Selection Required | 1 | 0 | Optimum | Acceptable | Exception
2.1-I | Generator load acceptance time | 0. Selection Required | 1 | 0 | Optimum | Acceptable | Exception |  |  | 0. Selection Required | 1 | 0 | Optimum | Acceptable | Exception |  |  | 0. Selection Required | 1 | 0 | Optimum | Acceptable | Exception
2.2 | COOLING
2.2-A | Rack airflow direction | 0. Selection Required | 1 | 0 | Optimum | Acceptable | Exception |  |  | 0. Selection Required | 1 | 0 | Optimum | Acceptable | Exception |  |  | 0. Selection Required | 1 | 0 | Optimum | Acceptable | Exception
2.2-B | Air containment methods | 0. Selection Required | 1 | 0 | Optimum | Acceptable | Exception |  |  | 0. Selection Required | 1 | 0 | Optimum | Acceptable | Exception |  |  | 0. Selection Required | 1 | 0 | Optimum | Acceptable | Exception
2.2-C | Maximum rack density | 0. Selection Required | 1 | 0 | Optimum | Acceptable | Exception |  |  | 0. Selection Required | 1 | 0 | Optimum | Acceptable | Exception |  |  | 0. Selection Required | 1 | 0 | Optimum | Acceptable | Exception
2.2-D | Minimum cold aisle width | 0. Selection Required | 1 | 0 | Optimum | Acceptable | Exception |  |  | 0. Selection Required | 1 | 0 | Optimum | Acceptable | Exception |  |  | 0. Selection Required | 1 | 0 | Optimum | Acceptable | Exception
2.2-E | Minimum free width cold aisle (Inside cage) | 0. Selection Required | 1 | 0 | Optimum | Acceptable | Exception |  |  | 0. Selection Required | 1 | 0 | Optimum | Acceptable | Exception |  |  | 0. Selection Required | 1 | 0 | Optimum | Acceptable | Exception
2.2-F | Minimum hot aisle width | 0. Selection Required | 1 | 0 | Optimum | Acceptable | Exception |  |  | 0. Selection Required | 1 | 0 | Optimum | Acceptable | Exception |  |  | 0. Selection Required | 1 | 0 | Optimum | Acceptable | Exception
2.2-G | Inlet air conditions | 0. Selection Required | 1 | 0 | Optimum | Acceptable | Exception |  |  | 0. Selection Required | 1 | 0 | Optimum | Acceptable | Exception |  |  | 0. Selection Required | 1 | 0 | Optimum | Acceptable | Exception
2.2-H | Air quality | 0. Selection Required | 1 | 0 | Optimum | Acceptable | Exception |  |  | 0. Selection Required | 1 | 0 | Optimum | Acceptable | Exception |  |  | 0. Selection Required | 1 | 0 | Optimum | Acceptable | Exception
2.2-I | Temperature rise | 0. Selection Required | 1 | 0 | Optimum | Acceptable | Exception |  |  | 0. Selection Required | 1 | 0 | Optimum | Acceptable | Exception |  |  | 0. Selection Required | 1 | 0 | Optimum | Acceptable | Exception
2.2-J | Cabinet blanking of open space | 0. Selection Required | 1 | 0 | Optimum | Acceptable | Exception |  |  | 0. Selection Required | 1 | 0 | Optimum | Acceptable | Exception |  |  | 0. Selection Required | 1 | 0 | Optimum | Acceptable | Exception
2.3 | CABLING
2.3-A | Cabling infrastructure pathways | 0. Selection Required | 1 | 0 | Optimum | Acceptable | Exception |  |  | 0. Selection Required | 1 | 0 | Optimum | Acceptable | Exception |  |  | 0. Selection Required | 1 | 0 | Optimum | Acceptable | Exception
2.3-B | Overhead Network Infrastructure containment levels | 0. Selection Required | 1 | 0 | Optimum | Acceptable | Exception |  |  | 0. Selection Required | 1 | 0 | Optimum | Acceptable | Exception |  |  | 0. Selection Required | 1 | 0 | Optimum | Acceptable | Exception
2.3-C | Fibre Type (if installed) | 0. Selection Required | 1 | 0 | Optimum | Acceptable | Exception |  |  | 0. Selection Required | 1 | 0 | Optimum | Acceptable | Exception |  |  | 0. Selection Required | 1 | 0 | Optimum | Acceptable | Exception
2.3-D | Fibre connection presentation (if installed) | 0. Selection Required | 1 | 0 | Optimum | Acceptable | Exception |  |  | 0. Selection Required | 1 | 0 | Optimum | Acceptable | Exception |  |  | 0. Selection Required | 1 | 0 | Optimum | Acceptable | Exception
| CONSIDERATIONS (For information only) | Parameter | [5 empty] | Result | Notes | Parameter | [7 empty] | Parameter
3 | SERVICE
3.0-A | Replacement PSU Modules | 0. Selection Required | 1 | 0 | Optimum | Acceptable | Exception |  |  | 0. Selection Required | 1 | 0 | Optimum | Acceptable | Exception |  |  | 0. Selection Required | 1 | 0 | Optimum | Acceptable | Exception
3.0-B | Replacement BBU Modules | 0. Selection Required | 1 | 0 | Optimum | Acceptable | Exception |  |  | 0. Selection Required | 1 | 0 | Optimum | Acceptable | Exception |  |  | 0. Selection Required | 1 | 0 | Optimum | Acceptable | Exception
3.0-C | Option to monitor PSUs and BBUs | 0. Selection Required | 1 | 0 | Optimum | Acceptable | Exception |  |  | 0. Selection Required | 1 | 0 | Optimum | Acceptable | Exception |  |  | 0. Selection Required | 1 | 0 | Optimum | Acceptable | Exception
3.0-D | Remote hands for PSU and BBU replacement or expansion | 0. Selection Required | 1 | 0 | Optimum | Acceptable | Exception |  |  | 0. Selection Required | 1 | 0 | Optimum | Acceptable | Exception |  |  | 0. Selection Required | 1 | 0 | Optimum | Acceptable | Exception
3.0-E | Remote hands for OCP IT hardware replacement or expansion | 0. Selection Required | 1 | 0 | Optimum | Acceptable | Exception |  |  | 0. Selection Required | 1 | 0 | Optimum | Acceptable | Exception |  |  | 0. Selection Required | 1 | 0 | Optimum | Acceptable | Exception
4 | EFFICIENCY
4.0-A | Site Operations Standards | 0. Selection Required | 1 | 0 | Optimum | Acceptable | Acceptable |  |  | 0. Selection Required | 1 | 0 | Optimum | Acceptable | Acceptable |  |  | 0. Selection Required | 1 | 0 | Optimum | Acceptable | Acceptable
4.0-B | Site PUE Monitoring | 0. Selection Required | 1 | 0 | Optimum | Acceptable | Exception |  |  | 0. Selection Required | 1 | 0 | Optimum | Acceptable | Exception |  |  | 0. Selection Required | 1 | 0 | Optimum | Acceptable | Exception
4.0-C | Site Design PUE | 0. Selection Required | 1 | 0 | Optimum | Acceptable | Exception |  |  | 0. Selection Required | 1 | 0 | Optimum | Acceptable | Exception |  |  | 0. Selection Required | 1 | 0 | Optimum | Acceptable | Exception
4.0-D | Site Annualized PUE Current Achievement | 0. Selection Required | 1 | 0 | Optimum | Acceptable | Exception |  |  | 0. Selection Required | 1 | 0 | Optimum | Acceptable | Exception |  |  | 0. Selection Required | 1 | 0 | Optimum | Acceptable | Exception
4.0-E | Site WUE Monitoring | 0. Selection Required | 1 | 0 | Optimum | Acceptable | Exception |  |  | 0. Selection Required | 1 | 0 | Optimum | Acceptable | Exception |  |  | 0. Selection Required | 1 | 0 | Optimum | Acceptable | Exception
4.0-F | Site CUE Monitoring | 0. Selection Required | 1 | 0 | Optimum | Acceptable | Exception |  |  | 0. Selection Required | 1 | 0 | Optimum | Acceptable | Exception |  |  | 0. Selection Required | 1 | 0 | Optimum | Acceptable | Exception
5 | OPENNESS
5.0-A | PUE Published | 0. Selection Required | 1 | 0 | Optimum | Acceptable | Exception |  |  | 0. Selection Required | 1 | 0 | Optimum | Acceptable | Exception |  |  | 0. Selection Required | 1 | 0 | Optimum | Acceptable | Exception
5.0-B | Facility Design Drawings & Files | 0. Selection Required | 1 | 0 | Optimum | Acceptable | Exception |  |  | 0. Selection Required | 1 | 0 | Optimum | Acceptable | Exception |  |  | 0. Selection Required | 1 | 0 | Optimum | Acceptable | Exception

## Dropdown (hidden)
06/11/2026 | 2026-06-11
Foundation List | PL List
<Approval Needed> | <Approval Needed>
Approved:Steve Helvie, 06/11/2026
Approved:Bijan Nowroozi, 06/11/2026 | Approved:Saket Karajgikar , 06/11/2026
Approved:Mark Dansie, 06/11/2026
Approved:Scott Sharp, 06/11/2026
Approved:Vivek Prasad, 06/11/2026
Approved:Karl Rabe, 06/11/2026
Incubation Committee List
<Approval Needed>
Approved:Madhusudan Iyengar, 06/11/2026
Row 15
0. Selection Required
1. ≥2.75m (108in) H x ≥2.4m (96in) W x ≥2.4m (96in) D unobstructed access and threshold free
2. ≥2.75m (108in) H x ≥1.2m (48in) W unobstructed access and threshold free
2. ≥2.75m (108in) x ≥1.2m (48in) with threshold (notes required)
2.≥2.3m (90in) H x ≥ .9m (36in) W unobstructed access and threshold free
2.≥2.3m (90in) H x ≥ .9m (36in) W with threshold (notes required)
3. <2.3m (90in) H or <.9m (36in) W
Row 16
0. Selection Required
1. ≥2.4m (96in) H x ≥1.8m (72in) W unobstructed access and threshold free
2. ≥2.4m (96in) H x ≥1.8m (72in) W with threshold (notes required)
2. ≥2.3m (90in) H x ≥.9m (36in) W unobstructed access and threshold free
2. ≥2.3m (90in) H x ≥.9m (36in) W with thresholds (notes required)
3. <2.3m (90in) H or <.9m (36in) W
Row 17
0. Selection Required
1. ≥680kg (1500lb) (6.67kN)
2. ≥567kg (1250lb) (5.56kN)
2. ≥459kg (1012lb) (4.5kN) (notes required)
2. <459kg (1012lb) (4.5kN) (notes required)
Row 27
0. Selection Required
1. Not Applicable - No Lift/Elevator Required
1. ≥2.4m (96in) Lift /Elevator door opening height (not internal cabin)
2. ≥2.3m (90in) Lift /Elevator door opening height (not internal cabin)
3. <2.3m (96in) Lift /Elevator door opening height (not internal cabin)